## Sheet1
Test Name | Tool | Description | Outcome
Continunity Test | DMM | Test all wire connectors, solder joints, and wire-wraps for continunity | All wire connections and solder joints are connected correctly, no wirewraps were used
LED Test (Fig 2) | N/A | Connected a simple circuit to turn on the LED's to make sure they worked correctly | Both LED's turned on properly as expected.
Resistor Test (Fig 1) | DMM | Used the DMM to measure the resistor of the provided resistors | The resistors measured 950 ohms and 290 ohms which are within the 10% accuracy range of the resistors
Power Test | DMM | Test that any created circuits have power flowing correctly | The DMM showed that all the circuits created have power flowing correctly
Grounding Test (Switch Test) (Fig 3) | N/A | Test that any switches connected to ground actually ground a powered circuit | Used the switch connected with the LED to ground the power when the switch was pressed, causing the LED to turn off
Component Test | DMM | Test that appropriate pins on the switch are connected | Tested the switch before placing it into the circuit to find out which side is ground
timerTickTest | Oscilloscope | Tested the delayUs function to ensure the time delay was as expected | Connected a simple circuit that and read the voltage at one of the output pins on the oscillscope. The oscilloscope was used to find the time delay caused by the delayUs function(s) to ensure they worked correctly.
displayTimeTest | LED | Created a test function to print out a time string hardcoded into the printTimeLCD function. | Hardcoded the value 123456 into the printTimeLCD function and the LCD displayed 02:34:56, which is what should be expected.