## Sheet1
ECE 372 Lab 2 Tests
Test # | Test Name | Method | Software req'd | Expansion board row pin | Expansion board col pin | Button | Probe/Keypad pin | Tools req'd
P1-1 | Connectivity on the connector and the header attached to the keypad | Test the resistance of each key press with multimeter. Should be high Z before press and low Z after |  |  |  | 1 | (+/3 , -/2) | DMM
[6 empty] | 2 | (+/1 , -/2) | 2x probes
[6 empty] | 3 | (+/5 , -/2)
[6 empty] | 4 | (+/3 , -/7)
[6 empty] | 5 | (+/1 , -/7)
[6 empty] | 6 | (+/5 , -/7)
[6 empty] | 7 | (+/3 , -/6)
[6 empty] | 8 | (+/1 , -/6)
[6 empty] | 9 | (+/5 , -/6)
[6 empty] | * | (+/3 , -/4)
[6 empty] | 0 | (+/1 , -/4)
[6 empty] | # | (+/5 , -/4)
P1-2 | Pulldown of column pins shorted to row pins | Short column pins to row pins on expansion board one at a time each with jumper cables and measure column pin voltage on the oscilloscope | Write all column pins high in software | J10 7 | J10 5 |  |  | Oscilloscope
|  |  |  | J10 11 | J10 9 |  |  | 1x Scope probe
|  |  |  | J10 15 | J10 13 |  |  | 1x M/M jumper cable
J10 17
P1-3 | Check correctness of keypad datasheet | During test P1-1, verification of pin assignments in keypad datasheet will be apparent
P1-4 | Check configuration of pins |  | Check all tristate registers, port registers, and latch registers are assigned and working correctly by writing a testbench in software.
P1-5 | Check timer for delay | Check timing on oscilloscope.
P1-6 | Evaluate LCD working | Visually check LCD is printing values correctly.
P2-1 | Passcode database check | Check 2 passcodes are valid. Attempt to enter wrong passcodes to verify invalidity. Verify set code works by ** method. | Precode 2 passcodes into passcode database array.